## Sheet1
Designator | Value | Footprint | Populate | MPN | Manufacturer
BLUE_LED | L08R5000Q1 | LEDRD254W57D500H1070 | 1 | L08R5000Q1 | LED Technology
C1 | 0.1ÂµF | C0603 | 1 | 0603B104K500CT | Walsin Technologies
C4 | 10ÂµF | C0603 | 1 | TMCJ0G106MTRF | Vishay
COLOUR_BUTTON | PUSH_BUTTON | BUTTON_12.5MM | 1 | TINKERKIT PUSHBUTTON | Arduino
COLOUR_HEADER | 22-23-2041 | 22-23-2041 | 1 | 22-23-2041 | Molex
GREEN_LED | L08R5000Q1 | LEDRD254W57D500H1070 | 1 | L08R5000Q1 | LED Technology
MGT1 | MOUNTING_HOLE | MOUNTING_HOLE | 1 | HIF3-SPACERFORMOUNTINGHOLE | HIROSE ELECTRIC
MGT2 | MOUNTING_HOLE | MOUNTING_HOLE | 1 | HIF3-SPACERFORMOUNTINGHOLE | HIROSE ELECTRIC
MGT3 | MOUNTING_HOLE | MOUNTING_HOLE | 1 | HIF3-SPACERFORMOUNTINGHOLE | HIROSE ELECTRIC
MGT4 | MOUNTING_HOLE | MOUNTING_HOLE | 1 | HIF3-SPACERFORMOUNTINGHOLE | HIROSE ELECTRIC
POT_HEADER | 22-23-2021 | 22-23-2021 | 1 | 22-23-2021 | Molex
R1 | 100Î© | R0805 | 1 | CF14JT100R | Stackpole Electronics
R2 | POTENTIOMETER | POT-PO90S | 1 | MF-RES-TC33X-10K | MacroFab
R3 | 330Î© | R0805 | 1 | RMEF0805JT330R | Stackpole Electronics
R4 | 330Î© | R0805 | 1 | RMEF0805JT330R | Stackpole Electronics
R5 | 330Î© | R0805 | 1 | RMEF0805JT330R | Stackpole Electronics
R6 | 10kÎ© | R0805 | 1 | RNCF0805FTD10K0 | Stackpole Electronics
R7 | 10kÎ© | R0805 | 1 | RNCF0805FTD10K0 | Stackpole Electronics
R8 | 100Î© | R0805 | 1 | RNCP0805FTD1K00 | Stackpole Electronics
RED_LED | L08R5000Q1 | LEDRD254W57D500H1070 | 1 | L08R5000Q1 | LED Technology
RESET_BUTTON | PUSH_BUTTON | BUTTON_12.5MM | 1 | TINKERKIT PUSHBUTTON | Arduino
RESET_PWR_HEADER | 22-23-2031 | 22-23-2031 | 1 | 22-23-2031 | Molex
SPI_HEADER | 22-23-2081 | 22-23-2081 | 1 | 22-23-2081 | Molex
U$1 | ADAFRUIT_2P8_TFT_HEADER | ADAFRUIT_2P8_TFT_HEADER | 1 | 2770 | Adafruit Industries
U1 | POCKETBEAGLE | POCKETBEAGLE | 1 | POCKETBEAGLE | BeagleBoard
USB_A_PORT | 1050570001 | CONN_1050570001_MOL | 1 | 105057-0001 | Molex